## Digikey
Name | Value | # of part | rated voltage | rated current | rated power | package | Type | URL | Note | Price
PTN04050C |  | 2 |  |  | 12
Capacitor | 100uF | 1 | 5 | 2 |  | C1206 | Ceramic |  | ceramic, located within 0.5 inches (1,27 cm) of the output pin.
Capacitor | 100uF | 1 | 5 | 2 |  | C1206 | electrolytic |  | electrolytic-type capacitors, The minimum ripple current rating for the nonceramic capacitance must be at least 150 mA rms.
Capacitor | 100uF | 1 | 12 | 0.5 |  | C1206 | Ceramic |  | ceramic, located within 0.5 inches (1,27 cm) of the output pin.
Capacitor | 100uF | 1 | 12 | 0.5 |  | C1206 | electrolytic |  | electrolytic-type capacitors, The minimum ripple current rating for the nonceramic capacitance must be at least 150 mA rms.
Capacitor | 100uF | 2 | 3.7 | 2 |  | C1206 | Ceramic
Capacitor | 22uF | 2 | 3.7 | 2 |  | C0805 | Ceramic
Resistor | 1.35K | 1 |  |  |  | C0805 |  |  | 0.05W 1% 100ppm/degree C, Place the resistor as close to the regulator as possible. Connect the resistor directly between pins 3 and 1 using dedicated PCB traces
Capacitor | 0.1uF | 5 | 3.3 |  |  | C0805
Capacitor | 0.1uF | 2 | 5 |  |  | C0805
Capacitor | 0.1uF | 2 | 3.7 | 2 |  | C0805
Capacitor | 0.1uF | 1 | 12 | 0.1 |  | C0805
Capacitor | 0.01uF | 1 | 5 | 0.1 |  | C0805
Capacitor | 0.01uF | 1 | 12 | 0.1 |  | C0805
Capacitor | 22uF | 1 | 12 | 0.1 |  | C0805
Capacitor | 0.47uF | 2 | 3 | 0.1 |  | C0805
Resistor | 1K | 1 | 3 | 0.1 |  | C0805 |  | http://www.digikey.com/product-detail/en/ESR10EZPF1001/RHM1.00KAECT-ND/1983804
Resistor | 1M | 1 | 3 | 0.1 |  | C0805 |  | http://www.digikey.com/product-detail/en/CRCW08051M00FKEAHP/541-1.00MTCT-ND/2222880
Diode |  | 4 | 3 | 0.1 |  | SOT23-W |  | http://www.digikey.com/product-detail/en/DA3X101K0L/DA3X101K0LCT-ND/2193678
Resistor | 2.2K | 6 | 3.3 |  |  | C0805 |  | http://www.digikey.com/product-detail/en/CRCW08052K20FKEAHP/541-2.20KTCT-ND/2222859
Resistor | 10K | 20 | 3.3 |  |  | C0805 |  | http://www.digikey.com/product-detail/en/RC2012F103CS/1276-5332-1-ND/3968304
Reed Switch |  | 4 | [5 empty] | http://www.digikey.com/product-search/en/switches/magnetic-reed-switches/1114199?k=reed%20switch
Capacitor | 0.1uF | 10 | 16 |  |  |  |  | http://www.digikey.com/product-detail/en/CC0805KRX7R7BB104/311-1142-1-ND/303052
Capacitor | 22uF | 4 | 16 |  |  |  |  | http://www.digikey.com/product-detail/en/C2012X5R1C226K125AC/445-6797-1-ND/2524879
Capacitor | 0.01uF | 4 | 16 |  |  |  |  | http://www.digikey.com/product-detail/en/0805YA103JAT2A/478-1334-1-ND/564366
Capacitor | 100uF | 4 | 10 |  |  | C1206 |  | http://www.digikey.com/product-detail/en/C3216X5R1A107M160AC/445-6007-1-ND/2444048
Capacitor | 100uF | 4 | 16 |  |  | C1210 |  | http://www.digikey.com/product-detail/en/EMK325ABJ107MM-T/587-3152-1-ND/2774765